## suspend
PCU_Main
No. | Android | QNX：ExecutionMgr | 备注
1 | vepsm创建VsockAddr， 端口号对应：main：5000；front：6000；back：7000； |  | 第一次上电或者重连会打印
Open vsock interface on port
2 | vepsm 调用connect，准备连接到对应port的QNX：
vsock client connected
3 |  | 监听到连接请求：
Initiating Server Connetion for VM: aaos_qvm and listening on port
4 |  | connect成功:
Server connected with VM: aaos_qvm opened successfully
5 |  | 发送sleep消息到缓存中: | 此成功表示消息在缓存中， 并非成功发送到vepsm中
String sleep to VM: aaos_qvm is sent successfully
6 | vepsm收到 sleep 消息：
Received vsock command : sleep
7 | 回复QNX ACK到缓存中表示已收到：
ACK sent: ack sleep
8 | 关闭vsock通道，准备执行suspend_to_ram:
Entering critical section => drop VsockStream
9 | suspend_to_ram完成:
sdv_vpm_agent has resumed successfully
10 |  | 检测到qvm suspend成功:
VM: aaos_qvm suspended successfully.
11 |  | ExecutionMgr suspend：
PFE is Terminated
Execution Manager is in suspend mode
12 | VPM退出挂起，准备resume:
Starting callback notifications for SUSPEND_TO_RAM_EXIT
13 |  | ExecutionMgr开始 resume：
ExecutionMgr resumed.
14 | Resume完成：
[Resumed -> Started]
15 | 重连vsock: |  | Back to No.1
Open vsock interface on port
16 |  | ExecutionMgr完成resume： | No.16和No.17非顺序
VM: aaos_qvm resumed.
PFE is resumed.
17 |  | 监听到重新连接请求：
Initiating Server Connetion for VM: aaos_qvm and listening on port
18 |  | 重新connect成功：
Server connected with VM: aaos_qvm opened successfully

## poweroff
DMZ
No. | Android | QNX：ExecutionMgr | 备注
1 | vepsm创建VsockAddr， 端口号对应：main：5000；front：6000；back：7000； |  | 第一次上电或者重连会打印
Open vsock interface on port
2 | vepsm 调用connect，准备连接到对应port的QNX：
vsock client connected
3 |  | 监听到连接请求：
Initiating Server Connetion for VM: aaos_qvm and listening on port
4 |  | connect成功:
Server connected with VM: aaos_qvm opened successfully
5 |  | 发送shutdown消息到缓存中: | 此成功表示消息在缓存中， 并非成功发送到vepsm中
String shutdown to VM: dmz_front_vm is sent successfully
String shutdown to VM: dmz_back_vm is sent successfully
6 | vepsm收到 shutdown 消息：
Received vsock command : shutdown
7 | 回复QNX ACK到缓存中表示已收到：
ACK sent: ack shutdown
8 | 关闭vsock通道，准备执行
Entering critical section => drop VsockStream
9 | 开始poweroff
Start powering off...
11 |  | shutdown成功
VM: dmz_back_vm terminated successfully.
VM: dmz_front_vm terminated successfully
12 | vepsm终止run
[FinishRequest -> Shutdown]